## Main
Santa Ana Watershed
VBMP and QBMP worksheets
These worksheets are to be used to determine the required Design Capture Volume (VBMP) or the Design Flow Rate (QBMP) for BMPs in the Santa Ana Watershed
To verify which watershed your project is located within, visit
www.rcflood.org/npdes
and use the 'Locate my Watershed' tool
If your project is not located in the Santa Ana Watershed,
Do not use these worksheets! Instead visit
www.rcflood.org/npdes/developers.aspx
To access worksheets applicable to your watershed
Use the tabs across the bottom
to access the worksheets for the Santa Ana Watershed

## VBMP
Santa Ana Watershed - BMP Design Volume, VBMP | [6 empty] | Legend: |  | Required Entries
Calculated Cells
(Note this worksheet shall only be used in conjunction with BMP designs from the LID BMP Design Handbook)
Company Name | [7 empty] | Date
Designed by | [6 empty] | Case No
Company Project Number/Name
BMP Identification | [11 empty] | Developed Cover Types | Effective Impervious Fraction
[12 empty] | Roofs | 1
BMP NAME / ID | [11 empty] | Concrete or Asphalt | 1
|  | Must match Name/ID used on BMP Design Calculation Sheet | [9 empty] | Grouted or Gapless Paving Blocks | 1
[12 empty] | Compacted Soil (e.g. unpaved parking) | 0.4
Design Rainfall Depth | [11 empty] | Decomposed Granite | 0.4
[12 empty] | Permeable Paving Blocks w/ Sand Filled Gap | 0.25
85th Percentile, 24-hour Rainfall Depth, from the Isohyetal Map in Handbook Appendix E | [6 empty] | D85= |  | inches |  |  | Class 2 Base | 0.3
[12 empty] | Gravel or Class 2 Permeable Base | 0.1
[12 empty] | Pervious Concrete / Porous Asphalt | 0.1
Drainage Management Area Tabulation | [11 empty] | Open and Porous Pavers | 0.1
[12 empty] | Turf block | 0.1
| Insert additional rows if needed to accommodate all DMAs draining to the BMP | [10 empty] | Ornamental Landscaping | 0.1
| DMA Type/ID | DMA Area (square feet) | Post-Project Surface Type | Effective Imperivous Fraction, If | DMA Runoff Factor | DMA Areas x Runoff Factor | Design Storm Depth (in) | Design Capture Volume, VBMP (cubic feet) | Proposed Volume on Plans (cubic feet) |  | 0 | Natural (A Soil) | 0.03
[10 empty] | 1 |  | Natural (C Soil) | 0.3
[10 empty] | 1 |  | Natural (D Soil) | 0.4
[10 empty] | 1 |  | Mixed Surface Types | 0
1
1
1
1
1
1
1
1
1
1
1
1
1
1
1
1
1
1
1
1
|  | 0 | Total |  |  | 0
Notes:

## QBMP
Santa Ana Watershed - BMP Design Flow Rate, QBMP | [6 empty] | Legend: |  | Required Entries |  |  | Developed Cover Types | Effective Impervious Fraction
[9 empty] | Calculated Cells |  |  | Roofs | 1
(Note this worksheet shall only be used in conjunction with BMP designs from the LID BMP Design Handbook) | [11 empty] | Concrete or Asphalt | 1
Company Name | [7 empty] | Date |  |  |  | Grouted or Gapless Paving Blocks | 1
Designed by | [6 empty] | Case No |  |  |  |  | Compacted Soil (e.g. unpaved parking) | 0.4
Company Project Number/Name | [11 empty] | Decomposed Granite | 0.4
[12 empty] | Permeable Paving Blocks w/ Sand Filled Gap | 0.25
BMP Identification | [11 empty] | Class 2 Base | 0.3
[12 empty] | Gravel or Class 2 Permeable Base | 0.1
BMP NAME / ID | [11 empty] | Pervious Concrete / Porous Asphalt | 0.1
|  | Must match Name/ID used on BMP Design Calculation Sheet | [9 empty] | Open and Porous Pavers | 0.1
[12 empty] | Turf block | 0.1
Design Rainfall Depth | [11 empty] | Ornamental Landscaping | 0.1
[12 empty] | Natural (A Soil) | 0.03
Design Rainfall Intensity | [6 empty] | I = | 0.2 | in/hr |  |  | Natural (B Soil) | 0.15
[12 empty] | Natural (C Soil) | 0.3
Drainage Management Area Tabulation | [11 empty] | Natural (D Soil) | 0.4
[12 empty] | Mixed Surface Types | 0
Insert additional rows if needed to accommodate all DMAs draining to the BMP
| DMA Type/ID | DMA Area (square feet) | Post-Project Surface Type (use pull-down menu) | Effective Imperivous Fraction, If | DMA Runoff Factor | DMA Areas x Runoff Factor | Design Rainfall Intensity (in/hr) | Design Flow Rate (cfs) | Proposed Flow Rate (cfs) |  | 0
DMAs | [9 empty] | 1
1
1
1
1
1
1
1
1
1
1
1
1
1
1
1
1
1
1
1
1
1
1
1
1
|  | 0 | Total |  |  | 0 | 0.2
Notes:

## Impervious Fraction
Effective Impervious Fraction
| Developed Cover Types | Effective Impervious Fraction
| Roofs | 1
| Concrete or Asphalt | 1
| Grouted or Gapless Paving Blocks | 1
| Compacted Soil (e.g. unpaved parking) | 0.4
| Decomposed Granite | 0.4
| Permeable Paving Blocks w/ Sand Filled Gap | 0.25
| Class 2 Base | 0.3
| Gravel or Class 2 Permeable Base | 0.1
| Pervious Concrete / Porous Asphalt | 0.1
| Open and Porous Pavers | 0.1
| Turf block | 0.1
| Ornamental Landscaping | 0.1
| Natural (A Soil) | 0.03
| Natural (B Soil) | 0.15
| Natural (C Soil) | 0.3
| Natural (D Soil) | 0.4
Mixed Surface Types
Use this table to determine the effective impervious fraction for the VBMP and QBMP calculation sheets